## 1) Intro
Version: V0.28 | Draft UK Interpretation Document for the 2019 Waste incineration BAT Conclusions
Date: 30/09/21
Link the to the Waste Incineration BREF | https://eippcb.jrc.ec.europa.eu/sites/default/files/2020-01/JRC118637_WI_Bref_2019_published_0.pdf
Link to the Waste Incineration BAT Conclusions | https://eur-lex.europa.eu/legal-content/EN/TXT/PDF/?uri=CELEX:32019D2010&from=EN
Purpose of this document | This is the UK's draft Interpretation Document for the 2019 Waste Incineration BAT Conclusions (WI BATCs). Its purpose is to explain how the UK Regulators will implement the requirements of the BATCs where these provide flexibility (e.g. where emissions limits are expressed as ranges, and where different monitoring requirements apply depending on the nature of the emissions) and to provide additional clarity on other specified aspects of the WI BATCs where needed. The Interpretation Document may be subject to further change in response to developments in the UK Regulators' position on specific aspects of the WI BATCs.
Contents | 1) Introduction (this tab)
2) BAT-AELs - Copy of the BAT-associated emissions-limit values BAT-AELs from the BATCs and comparison with the values specified in the previous BREF (2006) and those set out in Chapter IV of the Industrial Emissions Directive
3) BATCs - Summary of the requirements of each of the BATCs and how they will be implemented in the UK
4) Scope - Extracts from the Scope of the WI BATCs and how this is interpreted in the UK
5) Definitions - Key definitions that aid the understanding of how the WI-BATCs will be implemented in the UK (where this is not already clear within the definitions given in the BATCs themselves
7) Copy BATCs - Copy of the BATCs (linked to from Tab 3)
8) Copy Scope - Copy of the Scope of the BATCs
9) Copy Definitions - Copy of the definitions given in the BATCs
10) Copy gen. consids. - Copy of the General Considerations section of the BATCs
11) App1 - EE - Appendix 1 - description of Environment Agency BAT position for energy efficiency at new and existing plants covered by the WI BATCs
12) App2 - Monitoring - Appendix 2 - Mercury and PCDD/F monitoring protocols
13) App3 - AO - Appendix 3 - Environment Agency abnormal operation decision tree

## 2) BAT-AELs
Parameter | BREF (06) | Chapter IV IED | BAT-AELs - New plant | BAT-AELs - Existing plant | Averaging period
Emissions to air
Dust
Daily (mg/Nm3) | 1 - 5 | 10 | < 2 - 5 (7) [For existing plants dedicated to the incineration of hazardous waste and for which a bag filter is not applicable, the higher end of the BAT-AEL range is 7 mg/Nm3.] | As per new plant | Daily average
1/2 hourly (100%) | 1-20 | 30
1/2 hourly (97%) |  | 10
NOx
Daily (mg/Nm3) | 40 - 100 | 200 | 50 - 120 [The lower end of the BAT-AEL range can be achieved when using SCR. The lower end of the BAT-AEL range may not be achievable when incinerating waste with a high nitrogen content (e.g. residues from the production of organic nitrogen compounds).] | 50 - 150 (180) [The lower end of the BAT-AEL range can be achieved when using SCR. The lower end of the BAT-AEL range may not be achievable when incinerating waste with a high nitrogen content (e.g. residues from the production of organic nitrogen compounds).] [The higher end of the BAT-AEL range is 180 mg/Nm3 where SCR is not applicable.] | Daily average
1/2 hourly (100%) | 40 - 300 | 400
1/2 hourly (97%) |  | 200
Sulphur dioxide
Daily (mg/Nm3) | 1 - 40 | 50 | 5 - 30 | 5 - 40 | Daily average
1/2 hourly (100%) | 1 - 150 | 200
1/2 hourly (97%) |  | 50
VOC
Daily (mg/Nm3) | 1 - 10 | 10 | < 3 - 10 | < 3 - 10 | Daily average
1/2 hourly (100%) | 1 - 20 | 20
1/2 hourly (97%) |  | 10
HCl
Daily (mg/Nm3) | 1 - 8 | 10 | < 2 - 6 [The lower end of the BAT-AEL range can be achieved when using a wet scrubber; the higher end of the range may be associated with the use of dry sorbent injection.] | < 2 - 8 [The lower end of the BAT-AEL range can be achieved when using a wet scrubber; the higher end of the range may be associated with the use of dry sorbent injection.] | Daily average
1/2 hourly (100%) | 1 - 50 | 60
1/2 hourly (97%) |  | 10
HF
Daily (mg/Nm3) | <1 | 1 | <1 | As per new plant | Daily average or average over the sampling period
1/2 hourly (100%) | <2 | 4
1/2 hourly (97%) |  | 2
CO
Daily (mg/Nm3) | 5 - 30 | 50 | 10 - 50 | As per new plant | Daily average
1/2 hourly (100%) | 5 - 100 | 100
1/2 hourly (95% of 10-min averages in 24 hours) |  | 150
1-hour average for fluidised bed plants |  | 100
Ammonia
Daily (mg/Nm3) | <10 |  | 2 - 10 [The lower end of the BAT-AEL range can be achieved when using SCR. The lower end of the BAT-AEL range may not be achievable when incinerating waste with a high nitrogen content (e.g. residues from the production of organic nitrogen compounds).] | 2 - 10 (15) [The lower end of the BAT-AEL range can be achieved when using SCR. The lower end of the BAT-AEL range may not be achievable when incinerating waste with a high nitrogen content (e.g. residues from the production of organic nitrogen compounds).] [For existing plants fitted with SNCR without wet abatement techniques, the higher end of the BAT-AEL range is 15 mg/Nm3.] | Daily average
Cadmium+Thallium
periodic (mg/Nm3) | 0.005 - 0.05 | 0.05 | 0.005 - 0.02 | As per new plant | Average over the sampling period
Grp III metals (Sb + As + Pb + Cr + Co + Cu+ Mn + Ni + V)
periodic (mg/Nm3) | 0.005 - 0.5 | 0.5 | 0.01 - 0.3 | As per new plant | Average over the sampling period
Mercury Either the BAT-AEL for daily average or average over the sampling period, or the BATAEL for long-term sampling period, applies. The BAT-AEL for long-term sampling may apply in the case of plants incinerating waste with a proven low and stable mercury content (e.g. mono-streams of waste of a controlled composition).
Daily average of average over sampling period (μg/Nm3) | <50 | 50 | <5 - 20 [The lower end of the BAT-AEL ranges may be achieved when: - incinerating wastes with proven low and stable mercury content (e.g. mono-streams of waste of a controlled composition), or -using specific techniques to prevent or reduce the occurrence of mercury peak emissions while incinerating non-hazardous waste. The higher end of the BAT-AEL ranges may be associated with the use of dry sorbent injection.] | As per new plant | Daily average or average over the sampling period
Long-term sampling (μg/Nm3) |  |  | 1 - 10 | 1 - 10 | Long-term sampling period
1/2 hourly (μg/Nm3) |  |  | As an indication, the half-hourly average mercury emission levels will generally be < 15–40 μg/Nm3 for existing plants (Regulators' note - indicative limits only - not BAT-AELs) | As an indication, the half-hourly average mercury emission levels will generally be < 15–35 μg/Nm3 for new plants (Regulators' note - indicative limits only - not BAT-AELs) | 1/2 hourly average
PCDD/F
Periodic (ng ITEQ/Nm3) | 0.01-0.1 | 0.1 | <0.01 - 0.04 [Either the BAT-AEL for PCDD/F or the BAT-AEL for PCDD/F + dioxin-like PCBs applies.] | < 0.01 - 0.06 [Either the BAT-AEL for PCDD/F or the BAT-AEL for PCDD/F + dioxin-like PCBs applies.] | Average over the sampling period
Long-term sampling (ng ITEQ/Nm3) |  |  | <0.01 - 0.06 [The BAT-AEL does not apply if the emission levels are proven to be sufficiently stable.] | < 0.01 - 0.08 [The BAT-AEL does not apply if the emission levels are proven to be sufficiently stable.] | Long-term sampling period
PCDDF + Dioxin like PCB
Periodic (ng WHOTEQ/Nm3) |  |  | <0.01 - 0.06 [Either the BAT-AEL for PCDD/F or the BAT-AEL for PCDD/F + dioxin-like PCBs applies.] | <0.01 - 0.08 [Either the BAT-AEL for PCDD/F or the BAT-AEL for PCDD/F + dioxin-like PCBs applies.] | Average over the sampling period
Long-term sampling (ng WHOTEQ/Nm3) |  |  | <0.01 - 0.08 [The BAT-AEL does not apply if the emission levels are proven to be sufficiently stable.] | < 0.01 - 0.1 [The BAT-AEL does not apply if the emission levels are proven to be sufficiently stable.] | Long-term sampling period
IBA treatment
Dust (mg/Nm3) for IBA treatment
Periodic (mg/Nm3) |  |  | 2 - 5 | As per new plant | Average over the sampling period
Energy Efficiency
Energy Efficiency - gross electrical efficiency
Municipal waste incinerators, other non-hazardous waste and hazardous waste wood waste |  |  | 25-35 Gross electrical efficiency [The BAT-AEELs for gross electrical efficiency only apply to plants or parts of plants producing only electricity using a condensing turbine.] [The higher end of the BAT-AEEL range can be achieved when using BAT 21 f (= High steam conditions)] | 20-35 Gross electrical efficiency [The BAT-AEELs for gross electrical efficiency only apply to plants or parts of plants producing only electricity using a condensing turbine.] [The higher end of the BAT-AEEL range can be achieved when using BAT 21 f (= High steam conditions)]
Sewage sludge |  |  | 60-70 (Boiler efficiency) [For the incineration of sewage sludge, the boiler gross electrical efficiency is highly dependent on the water content of the sewage sludge as fed into the furnace.] | As per new plant
Hazardous waste (other than hazardous waste wood) |  |  | 60-80 (Boiler efficiency) [The BAT-AEEL only applies where a heat recovery boiler is not applicable.] | As per new plant
Energy Efficiency - gross energy efficiency (i.e. heat efficiency)
MWIs |  |  | 72-91 Gross energy efficiency [A gross energy efficiency exceeding the higher end of the BAT-AEEL range (even above 100 %) can be achieved where a flue-gas condenser is used.] | As per new plant
Sewage sludge |  |  | N/A - see boiler efficiency BAT-AEELs above | N/A - see boiler efficiency BAT-AEELs above
Haz waste |  |  | N/A - see boiler efficiency BAT-AEELs above | N/A - see boiler efficiency BAT-AEELs above
Emissions to water
BAT-AELs for direct emissions to a receiving water body (all mg/l daily average, other than PCDD/F = ng I-TEQ/l )
Total suspended solids - FGC | 10-30 (95%) 10-45 (100%) | 45 (100%) 30 (90%) | 10-30 | As per new plant | Averaging periods defined in the General Considerations
Total suspended solids - IBA treatment |  |  | 10-30 | As per new plant | Averaging periods defined in the General Considerations
Total organic carbon- FGC |  |  | 15-40 | As per new plant | Averaging periods defined in the General Considerations
Total organic carbon - IBA treatment |  |  | 15-40 | As per new plant | Averaging periods defined in the General Considerations
As - FGC | 0.01-0.05 | 0.15 | 0.01-0.05 | As per new plant | Averaging periods defined in the General Considerations
Cd - FGC | 0.01-0.05 | 0.05 | 0.005-0.03 | As per new plant | Averaging periods defined in the General Considerations
Cr - FGC | 0.01-0.5 | 0.5 | 0.01-0.1 | As per new plant | Averaging periods defined in the General Considerations
Cu - FGC | 0.01-0.5 | 0.5 | 0.03-0.15 | As per new plant | Averaging periods defined in the General Considerations
Hg - FGC | 0.001-0.03 | 0.03 | 0.001-0.01 | As per new plant | Averaging periods defined in the General Considerations
Ni - FGC | 0.01-0.5 | 0.5 | 0.03-0.15 | As per new plant | Averaging periods defined in the General Considerations
Pb - FGC | 0.01-0.1 | 0.2 | 0.02-0.06 | As per new plant | Averaging periods defined in the General Considerations
Pb - IBA treatment |  |  | 0.02-0.06 | As per new plant | Averaging periods defined in the General Considerations
Sb - FGC |  |  | 0.02-0.9 | As per new plant | Averaging periods defined in the General Considerations
Tl - FGC | 0.01-0.05 | 0.05 | 0.005-0.03 | As per new plant | Averaging periods defined in the General Considerations
Zn - FGC | 0.01-0.5 | 1.5 | 0.01-0.5 | As per new plant | Averaging periods defined in the General Considerations
Ammonium-nitrogen (NH4-N)- IBA treatment |  |  | 10-30 | As per new plant | Averaging periods defined in the General Considerations
Sulphate (SO42-) - IBA treatment |  |  | 400-1000 | As per new plant | Averaging periods defined in the General Considerations
PCDD/F - FGC | 0.01-0.1 | 0.3 | 0.01-0.05 | As per new plant | Averaging periods defined in the General Considerations
BAT-AELs for indirect emissions to a receiving water body (all mg/l daily average, other than PCDD/F = ng I-TEQ/l ) [There is a footnote that covers all the BAT-AELs listed below which states that the BAT-AELs may not apply if the downstream waste water treatment plant is designed and equipped appropriately to abate the pollutants concerned, provided this does not lead to a higher level of pollution in the environment.]
As - FGC |  |  | 0.01-0.05 | As per new plant | Averaging periods defined in the General Considerations
Cd - FGC |  |  | 0.005-0.03 | As per new plant | Averaging periods defined in the General Considerations
Cr - FGC |  |  | 0.01-0.1 | As per new plant | Averaging periods defined in the General Considerations
Cu - FGC |  |  | 0.03-0.15 | As per new plant | Averaging periods defined in the General Considerations
Hg - FGC |  |  | 0.001-0.01 | As per new plant | Averaging periods defined in the General Considerations
Ni - FGC |  |  | 0.03-0.15 | As per new plant | Averaging periods defined in the General Considerations
Pb - FGC |  |  | 0.02-0.06 | As per new plant | Averaging periods defined in the General Considerations
Pb - IBA treatment |  |  | 0.02-0.06 | As per new plant | Averaging periods defined in the General Considerations
Sb - FGC |  |  | 0.02-0.9 | As per new plant | Averaging periods defined in the General Considerations
Tl - FGC |  |  | 0.005-0.03 | As per new plant | Averaging periods defined in the General Considerations
Zn - FGC |  |  | 0.01-0.5 | As per new plant | Averaging periods defined in the General Considerations
PCDD/F - FGC |  |  | 0.01-0.05 | As per new plant | Averaging periods defined in the General Considerations
BAT-associated environmental performance levels for unburnt substances in slags and bottom ashes from the incineration of waste [There is a footnote that which states that either the BAT-AEPL for TOC content or the BAT-AEPL for the loss on ignition applies]
Total organic carbon (Dry wt-%) |  | 3 | 1-3 [The lower end of the BAT-AEPL range can be achieved when using fluidised bed furnaces or rotary kilns operated in slagging mode.] | As per new plant | No period defined but expectation would be spot sample
Loss on ignition (Dry wt-%) |  | 5 | 1-5 [The lower end of the BAT-AEPL range can be achieved when using fluidised bed furnaces or rotary kilns operated in slagging mode.] | As per new plant | No period defined but expectation would be spot sample

## 3) BATCs
REF | Type | Subject area or summary of requirements | Questions | Current position (may be subject to change) | Further work needed and target date for completion | Relevant to IBA treatment?
BAT 1 | Narrative | Have an environmental management system | Are the management systems required under current permits likely to be sufficient to meet BAT1 requirements? | Management systems currently required by permits are likely to be largely sufficient but operators should perform a gap analysis to ensure this is the case. | N/A | Y
BAT 2 | Narrative | Determine the plant's energy efficiency | Will existing plants be required to re-do performance tests? | No - original performance test results should remain valid provided no major modifications which could affect the energy efficiency of the plant e.g. boiler or steam turbine replacement (periodic maintenance including replacement of boiler tubes does not count as major modification). Otherwise if modified or original tests results not available, energy efficiency can be calculated using long-term data (e.g. using the methodology set out in the Ricardo R1 guidance on 5-year boiler efficiency reassessments). | N/A | N
|  |  | How should gross electrical efficiency (GEE) be calculated? | The formula for GEE is given in the General Considerations section of the BATCs (see tab 9). Qth would be expected to be derived by use of the boiler as a calorimeter method for heterogeneous fuels (e.g. FDBR guidelines). | EA to discuss further with industry about whether a standard approach can be devised to calculate GEE. | N
|  |  | For plants dedicated to the burning of hazardous waste (including clinical waste incinerators), how should boiler efficiency be calculated? | Operators will be expected to have regard to the FDBR guidelines, and where suitable instrumentation is installed, to the Ricardo R1 guidance on 5-year boiler efficiency reassessments. | N/A | N
BAT 3 | Monitoring | Monitor key process parameters for emissions to air and water (e.g. flow, pH and temperature from flue gas cleaning and flow, pH and conductivity from IBA treatment) | Will continuous monitoring provisions be required for periodic discharges to water from IBA treatment processes? | Continuous monitoring provisions will not be required for intermittent discharges as a result of rainfall. Instead, composite sampling will be required, or spot sampling if the effluent is stored and can be tested before discharge. | N/A | Y
BAT 4 | Monitoring | Monitor emissions to air | When will monitoring of PBDD/F be required? | Monitoring will be required if a plant is taking in waste streams that are known to contain materials treated with brominated flame retardants (rather than incidentally as part of residual MSW input) e.g. domestic seating or the heavy plastic fraction from WEEE separation plants. The onus will be on operators to identify these waste streams but the UK regulators will provide further guidance where possible. | N/A | N
|  |  | When will continuous monitoring of HF be required? | We will use the same approach as under Part 6 2.5 of Annex VI IED i.e. if plant has abatement for HCl which ensures that HCl limits are not being exceeded then continuous monitoring of HF will not be required, only periodic. | N/A | N
|  |  | What confidence interval will be set for ammonia? | The confidence interval will be set at 40% (as per the Environment Agency's M20 guidance). | N/A | N
|  |  | How to monitor when the uncertainty requirements of IED (i.e. monitoring uncertainty shall be no more than x % of the ELV) cannot be met due to lower ELVs? | Longer sampling during QAL 2 may be appropriate in some instances; otherwise consider using CEMS as indicative (i.e. so as to demonstrate with a sufficient degree of certainty that emissions are below the ELV, rather than being able to quantify exactly what the emissions are) - protocol(s) to be developed outside of the interpretation document. | N/A | N
|  |  | When will monitoring of dust from IBA processes be required? | Only when a dedicated dust extraction system described under BAT 26 below is in use. | N/A | Y
|  |  | BAT 4 requires monitoring of dioxin-like PCBs, either by continuous sampling, or by periodic sampling if emissions are proven to be sufficiently stable, but no monitoring at all if emissions are proven to be less than 0.01 ng WHO-TEQ/Nm3. What requirements will permits state? | Requirements to monitor dioxin-like PCBs by periodic sampling will be retained in existing permits and added to new permits (irrespective of the emissions levels which in any case are expected to be below 0.01ng WHO-TEQ/Nm3) - no ELV will be set for this. Continuous sampling will not be required unless the operator has chosen to comply with the PCDD/F + dioxin-like PCB limit under BAT 30 and cannot demonstrate sufficiently stable emissions (see BAT 30 below). | N/A | N
|  |  | When will continuous monitoring of PCDD/F be required? | See BAT 30 below. | N/A | N
|  |  | When will continuous monitoring of mercury be required? | See BAT 31 below. | N/A | N
|  |  | What confidence interval will be set for continuous monitoring of mercury? | We will set the confidence interval in line with the revised draft of EN 14884 (currently draft). The current draft states the following: Unless otherwise specified by regulation, the maximum permissible uncertainty is defined as 40% of the daily ELV. EN 14181 specifies that the short term ELV, i.e., the daily ELV is used for quality assurance purposes. | N/A | N
|  |  | Are the monitoring standards listed in BAT 4 prescriptive, or can other equivalent standards be used? | When choosing an appropriate monitoring standard, operators must have regard to the standards listed in BAT 4 but the regulator's monitoring guidance will normally take precedence e.g. the Environment Agency's MCERTS guidance. | N/A | Y
BAT 5 | Monitoring | Appropriately monitor emissions during OTNOC | Appropriate monitoring during OTNOC (see also BAT 18) | Monitoring of PCCD/F and dioxin-like PCB mass emissions during a planned start-up and shut-down should be carried out following the successful commissioning of the plant (establishing an emissions concentration is not required by the BATCs, nor will it be possible during start-up/shutdown due to difficulties with oxygen correction). It is permissible for this to include periods when waste is being burned and the plant should not be held on diesel or other support fuel solely for the purposes of the test. The test should be repeated once every 3 years (note that UK regulators will review the future testing frequency once results from the first round of testing have been received). Monitoring of PCCD/F and dioxin-like PCB mass emissions shall be done on best endeavours basis, bearing in mind the challenges of coinciding a visit by the monitoring company with the exact time when the plant is starting up or shutting down. No plant will be required to start up or shut down specifically for the purposes of testing. Where reasonable attempts to monitor fail due to the challenges described above, operators will be expected to attempt to repeat the exercise at the next available opportunity. No other periodically measured pollutants shall be required to be measured during start-up and shut-down. Emissions profiles of continuously monitored pollutants should also be established following successful commissioning and used to help define the start-up and shut-down definitions for the plant. The above requirements are applicable to all plants. Additional site-specific requirements may also apply to plants that use abatement-system bypasses during start-up and/or shut-down. | N/A | N
BAT 6 | Monitoring | Monitor emissions to water from FGC & IBA treatment | When would emissions be considered to be "sufficiently stable" (in order to reduce monitoring frequency from monthly to once every 6 months)? | Emissions will be considered "sufficiently stable" if they can be shown to be consistently below the BAT-AEL range on the basis of historical monitoring data or an accelerated sampling regime. Refer to BAT 30 for an example of a methodology which could be used for this. | N/A | Y
|  |  | Will continuous monitoring requirements for emissions to water from IBA treatment be limited to those specified in BAT 6 (and BAT3)? | No - other site specific requirements may be additionally included in permits as necessary. | N/A | Y
BAT 7 | Monitoring | Monitor LOI or TOC of IBA | Will any change be required from current permit requirements to monitor LOI or TOC? | No | N/A | N
|  |  | Which operator does this apply to? | Applies to the incinerator plant operator, not the IBA processor. | N/A | N
BAT 8 | Monitoring | Monitor POP output content at HWIs | What changes may "significantly effect the POP content in the output streams" and how should they be measured? | No position yet available. | Discuss with relevant operators and agree a position - by end October 2021 | N
|  |  | Which operators does this apply to? | It applies to plants dedicated to the incineration of hazardous waste, but not those dedicated to the incineration of clinical waste. It does not apply to IBA processors. | N/A | N
BAT 9 | Narrative | Waste input controls, tracking, segregation and HW mixing | Are any changes or additional measures required over and above measures already in place at the average plant? | We would expect existing plant procedures to be adequate in the majority of cases but operators should perform a gap analysis to ensure this is the case. | N/A | N
BAT 10 | Narrative | Output quality management system for IBA treatment | Will any additional measures be required beyond what sites currently have in place? | Existing site procedures for producing IBAA to a given specification/quality are likely to suffice; note that IBAA must also be properly assessed and classified in order to determine suitable end uses, and that this is outside the scope of the BREF, as is the end use of the IBAA. | N/A | Y
BAT 11 | Narrative | Monitoring, weighing and inspection of incoming waste | When will radioactivity detection be required? | UK radioactive substances regulation is sufficiently robust so as to minimise the risk of radioactive material inadvertently being sent to incinerators, therefore our current position is that all waste poses low risk and that radioactivity detection not required at any incineration plant (unless site-specific circumstances warrant additional measures or future evidence indicates an increased risk). | N/A | N
BAT 12 | Narrative | Minimise risk of reception, handling and storage of waste | Do the provisions of BAT 12 apply to IBA treatment? | No - reception of waste at incinerator plant only. | N/A | N
|  |  | What methods of monitoring of maximum capacity are deemed to be acceptable? | Site specific methodologies will be needed but may include for example visual inspections including to confirm that waste is at an acceptable level within the bunker. | N/A | N
BAT 13 | Narrative | Minimise risk of CW handling | None | N/A | N/A | N
BAT 14 | BAT-AEL | Improve overall performance of plant incl. BAT-AELs for TOC or LOI | Which operator does this apply to? | Applies to the incinerator plant operator, not the IBA processor. | N/A | Y
|  |  | Where in the BAT-AEPL range will limits for TOC or LOI be set? | Limits will be set at the top end of the BAT-AEPL range, either for TOC or LOI (as per existing permit requirements where relevant and those of Chapter IV IED). | N/A | N
BAT 15 | Narrative | Improve overall performance via adjustment of settings | None | N/A | N/A | N
BAT 16 | Narrative | Limit start-up and shut-down as far as possible | What are the options for existing batch plants, and continuous plants that have frequent breaks in operation? | Plants will be considered on a case-by case basis but operators will be encouraged to adopt measures that reduce the frequency of shut-downs as far as practicable. | N/A | N
BAT 17 | Narrative | Design, operation and maintenance of FGC systems | None | N/A | N/A | N
BAT 18 | Narrative | OTNOC management plan | What is the UK's definition of OTNOC? | OTNOC is: List A) Technically unavoidable stoppages, disturbances, or failures of the plant or the emissions measurement devices; and List B) Start-up and shut-down periods The individual UK regulators will provide further guidance on how OTNOC will be regulated in permits. The Environment Agency will regulate OTNOC for events in List A under a revised definition of "abnormal operation". This will limit OTNOC to 60 hours per line per year (and 4 hours for a single event) and will exclude certain scenarios such as abnormal waste composition or operator error. See Tab 12) Appendix 3 for more detail on how this will work in practice. The other UK regulators will likely follow a similar approach. | • Environment Agency to work with industry to produce start-up and shut-down guidelines - by end of October 2021 • Environment Agency to update abnormal operation guidance and include position on emergency/uncontrolled shut-downs and temporary shut-downs - by end of October 2021 | N
| Narrative | OTNOC management plan | What should an OTNOC management plan contain? | With reference to the 5 requirements listed under BAT 18, OTNOC management plans should include the following: • A list of OTNOC (abnormal operation) scenarios and the start-up and shut-down definitions for the plant - this will normally be required via a pre-operational condition and then subsequently reviewed and updated 1 year after successful commissioning and then every 2-3 years after that, as well as in response to a major plant failure resulting in significantly elevated emissions. • Reference to appropriate design of critical equipment to minimise abnormal operation (AO) and start-up and shut-down (SU/SD) periods. For new plants this should be included in the permit application in the first instance and a pre-operational condition will be included to confirm whether any updates are needed in response to design changes since the permit application. For existing plants a description of how critical equipment has been designed to minimise AO and SU/SD periods will be requested as part of the permit review process. • A reference to the preventative maintenance plan in the EMS | N/A | N
BAT 19 | Narrative | Use a heat recovery boiler | Will existing hazardous waste plants without heat recovery boilers be required to fit them? | There will be no direct requirement for this in order to meet the BATCs. However, existing plants will be encouraged to retrofit energy recovery where technically and economically feasible. | N/A | N
BAT 20 | BAT-AEPL | Maximise energy efficiency including BAT-AEELs | What if a new plant can't meet the BAT-AEELs? | New plants that are unable to meet the lower end of the BAT-AEEL range for gross electrical efficiency (GEE) (25%) are unlikely to be granted a permit unless they are CHP plants. For further detail on the Environment Agency's approach to energy efficiency at new and existing plants see Tab 10) Appendix 1. Plants regulated by SEPA must also have regard to the requirements of SEPA's Thermal Treatment of Waste Guidelines. | N/A | N
|  |  | What if an existing plant can't meet the BAT-AEELs? | As a minimum, existing plants which cannot meet the lower end of the lower end of the BAT-AEEL range for gross electrical efficiency (GEE) (20%) will be required to carry to carry out a study of the opportunities to further increase plant efficiency. For further detail on the Environment Agency's approach to energy efficiency at new and existing plants see Tab 10) Appendix 1. Plants regulated by SEPA must also have regard to the requirements of SEPA's Thermal Treatment of Waste Guidelines | N/A | N
BAT 21 | Narrative | Minimise odour emissions | None | N/A | N/A | N
BAT 22 | Narrative | Minimise diffuse emissions from solid and gaseous wastes | None | N/A | N/A | N
BAT 23 | Narrative | EMS for reducing diffuse dust emissions from IBA treatment | Will any additional measures be required beyond what sites currently have in place? | The current management system should be sufficient provided that it covers the requirements listed in BAT 23 and is effective in dust controlling emissions i.e. a separate EMS should not be needed, and will likely form a part of the EMS required under BAT 1. As with BAT 1 a gap analysis should be performed to ensure that all relevant requirements are met. | N/A | Y
BAT 24 | Narrative | Reduce diffuse dust emissions from IBA treatment | To what extent should the listed measures be applied to UK plants? | We would expect the techniques to be applied on a risk basis in line with the principles set out under the definition of "Appropriate combination of" - see tab 5) Definitions. As a minimum, processing operations should be enclosed, either via the use of enclosed equipment (including conveyors) and/or a building. All other measures should be risk-based depending on the nature of the treatment operations and site-specific environmental sensitivity. The treatment of IBA under sub-atmospheric conditions is unlikely to be needed for wet-IBA processes of the type which are common in the UK, and is only likely to be needed as an option if any dry treatment processes where built in the future. | N/A | Y
|  |  | Should the list of measures be considered as an exhaustive list? | No - equivalent measures which deliver the same level of environmental protection can also be used. For example, using a loading shovel and the side of an IBA pile as a ramp is also considered to be an effective way of minimising drop height. | N/A | Y
BAT 25 | BAT-AEL | Techniques for dust and heavy metals | Ceramic filters are not listed under BAT 25. Are they considered to be BAT? | Ceramic filters are also considered to be BAT for new and existing plants provided they enable the plant to comply with the associated BAT-AELs. | N/A | N
| BAT-AEL | BAT-AELs for dust and heavy metals | How will BAT-AELs be set for new and existing plants? | EA approach: ELVs shall be set at the top end of the BAT-AELs range unless already lower in the permit or where the local environmental setting necessitates a lower ELV. SEPA approach: ELVs are not necessarily set on the basis of the top of the BAT-AEL range. They will be based on various factors such as site specific impact assessment, expected performance of the abatement plant, possible issues with measurement uncertainty and, for existing plants, the range of emission levels from historic monitoring. | N/A | N
BAT 26 | BAT-AEL | Techniques and BAT-AELs for dust extracted from enclosed IBA treatment | When would such measures be expected to be used at UK plants? | We would expect such measures to be applied when a dedicated dust extraction system is installed that serves a process whereby IBA is treated under sub-atmospheric conditions (see BAT 24 for when this may apply). Potential release points that are used for the purposes of ventilation only (including forced ventilation for the purposes of moisture control) do not require dust extraction. | N/A | Y
BAT 27 | Narrative | Techniques for reduction of HCl, HF and SO2 | None | N/A | N/A | N
BAT 28 | BAT-AEL | Techniques and BAT-AELs for reduction of peak HCl, HF and SO2 | How will BAT-AELs be set for new and existing plants? | EA and SEPA approaches: As per the approach for dust and heavy metals set out in Cell E46 above. For HF, whilst the BAT-AEL is specified as <1 mg/Nm3, for the purposes of ELV setting it shall be taken as 1 mg/Nm3. | N/A | N
BAT 29 | BAT-AEL | Techniques and BAT-AELs for NOx, N2O, CO and NH3 | Applicability of SCR to new and existing plants? | UK position is that SCR retrofit to existing plants is not BAT (irrespective of whether there is room to fit it); for new plants SCR may be required in some cases where background levels of NOx are high. For existing plants without SCR this means that the upper end of the BAT-AEL range for NOx is effectively 180 mg/m3. | N/A | N
|  |  | How will BAT-AELs be set for existing plants? | EA approach: ELVs shall be set at the top end of the BAT-AELs range unless (in the case of NOx or ammonia) already lower in the permit or where the local environmental setting necessitates a lower ELV. Where an ELV has previously been set in the permit which is lower than the top end of the BAT-AEL range then this will not be reduced, unless any new assessments that may be carried out in future deem this to be necessary. An improvement condition will normally also be included in permits requiring operators to optimise their de-NOx systems including through the use of trials. SEPA approach: ELVs are not set on the basis of the top of the BAT-AEL range, but rather on the basis of a site-specific BAT assessment that identifies the emissions associated with the optimised performance of the installation. Otherwise SEPA will likely include a similar improvement condition in permits where relevant. | N/A | N
|  |  | How will BAT-AELs be set for new plants? | UK approach for NOx: All plants that apply for a permit after October 2021 will be expected to meet a daily average NOx ELV of 100 mg/m3 where practicable. We would normally expect this to be achievable using SNCR. However, we anticipate that there may be situations where an operator will use SCR in addition to, or instead of, SNCR, in particular where a plant may need lower NOx emissions than 100 mg/m3 due to will include potential use of carbon capture technology or being carbon capture-ready, and/or where background levels of NOx are high (such that a daily limit of lower than 100 mg/m3 will be required). Where SCR is proposed which requires flue gas-reheat we will also expect the operator to demonstrate that this is the best option for the environment (i.e. compared to SNCR) when the reduction in the net efficiency of the plant is taken into account. If an operator wishes to argue that it is not practicable for them to meet a daily average NOx ELV of 100 mg/m3 they will need to demonstrate this on the basis of BAT assessment including a cost-benefit assessment and consideration of any other relevant factors, such as increased ammonia emissions which could impact on a habitats site. No new plant that applies for a permit after October 2021 will be granted a daily NOx limit higher than 120mg/m3. Plants that apply before October 2021 will have a daily average NOx ELV of 120 mg/m3 (unless local environmental conditions necessitate a lower limit) and an improvement condition to ensure that de-NOx systems are optimised to achieve as far below 120 mg/m3 as practicable. EA approach for other pollutants: The ELV for ammonia will be set at the top end of the BAT-AEL range, unless the local environmental setting necessitates a lower ELV or the plant is guaranteed to meet a lower level. The ELV for CO will be set at the top end of the BAT-AEL range. SEPA approach for other pollutants: ELVs are not set on the basis of the top of the BAT-AEL range, but rather on the basis of a site-specific BAT assessment that identifies the emissions associated with the optimised performance of the installation. | N/A | N
|  |  | Approach to existing plants not currently fitted with SNCR? | Where necessary SNCR will need to be retrofitted in order to meet new limits (e.g. clinical waste incinerators with a current daily NOx limit 400 mg/m3). | N/A | N
BAT 30 | BAT-AEL | Techniques and BAT-AELs for PCCD/F | When will emissions of PCDD/F (or PCDD/F + dioxin-like PCBs) be considered "sufficiently stable" (such that continuous sampling will not be required)? | "Sufficiently stable" in this context means consistent performance below the required ELV for either PCCD/F (I-TEQ) or PCDD/F + dioxin-like PCBs (WHO-TEQ). A protocol has been developed which requires operators to demonstrate consistent performance below the relevant limit, including an accelerated sampling programme for new plants or those with short operating history - see Tab 11 Appendix 2. | N/A | N
|  | BAT-AELs for PCDD/F and dioxin-like PCBs | BAT 30 requires compliance with either the BAT-AEL for PCDD/F (I-TEQ) or with the BAT-AEL for PCDD-F + dioxin like PCBs (WHO-TEQ). Which limit will be specified in permits? | Operators will be given a choice of either the BAT-AEL for PCDD/F or PCDD/F + dioxin like PCBs in line with the provisions of BAT 30. | N/A | N
|  | BAT-AELs for PCDD/F and dioxin-like PCBs | How will BAT-AELs be set for new and existing plants? | EA and SEPA approaches: As per the approaches for dust and heavy metals set out in Cell E46 above. | N/A | N
BAT 31 | BAT-AEL | BAT-AELs for mercury | How can operators demonstrate that they are burning waste with a "proven low and stable" mercury content for the purposes of not requiring mercury CEMs to be fitted? | While it is the mercury content of the waste which needs to be low and stable, it is logical to relate it the emissions performance (since this is what would otherwise be continuously monitored, plus BAT 31 footnote indicates that the lower end of the BAT-AEL range can be achieved when burning such wastes). A protocol has been developed which requires operators to demonstrate consistent performance below a threshold limit of 10 μg/m3 in order not to require mercury CEMS (including an accelerated sampling programme for new plants or those with short operating history). The protocol applies to plants burning municipal and clinical waste and waste biomass but excludes plants dedicated to burning hazardous waste. See Tab 11 Appendix 2. | N/A | N
|  | BAT-AELs for mercury | How will BAT-AELs be set for new and existing plants? | EA and SEPA approaches: As per the approaches for dust and heavy metals set out in Cell E46 above. Note however that compliance with the mercury protocol referenced above means that plants will have to demonstrate consistent performance below 10 μg/m3 (which is lower than the top end of the BAT-AEL range). | N/A | N
BAT 32 | Narrative | Segregate waste water streams including surface run-off, cooling water and effluent from flue gas cleaning and IBA treatment. | What are the implications for waste water arisings from IBA treatment processes? | It is likely that appropriate measures will already be in place for existing sites, otherwise seek site-specific advice. | N/A | Y
BAT 33 | Narrative | Reduce water usage and waste water | When would dry ash handling systems be expected to apply? | Dry ash handling systems (as opposed to quench systems) would only be expected to apply when operational needs or plant design require it. | N/A | Y
BAT 34 | BAT-AEL | Techniques and BAT-AELs for emissions to water from FGC and IBA treatment | To what extent should the listed measures be applied to UK plants? | We would expect the techniques to be applied in line with the principles set out under the definition of "Appropriate combination of" - see tab 5) Definitions. Settlement and aeration are the main techniques expected to be required at UK IBA plants, with others such as flocculation to be considered on a risk-basis. Also note that rainfall is not considered to be a form of dilution. | N/A | Y
|  |  | How will the BAT-AELs for indirect emissions to water be applied? | This will be assessed on a site-specific basis with regard to any relevant guidance produced by the regulator. | N/A | Y
BAT 35 | Narrative | Handle and treat IBA and APC residue separately | None? | N/A | N/A | Y
BAT 36 | Narrative | IBA treatment techniques | To what extent should the listed measures be applied to UK plants? | We would expect the techniques to be applied in line with the principles set out under the definition of "Appropriate combination of" - see tab 5) Definitions; note that IBAA must also be properly assessed and classified in order to determine suitable end uses, and that this is outside the scope of the BREF, as is the end use of the IBAA. | N/A | Y
BAT 37 | Narrative | Techniques for noise reduction | To what extent should the listed measures be applied to UK plants? | We would expect the techniques to be applied on a risk basis in line with the principles set out under the definition of "Appropriate combination of" - see tab 5) Definitions. | N/A | N
|  |  | Will the IBA treatment industry be required to carry out noise surveys on existing sites as a result of the BAT 37? | No additional noise assessments will be required unless an existing site has current noise issues. | N/A | Y
BAT-AEL
Monitoring
Narrative
BAT-AEPL

## 4) Scope
Extract | Questions | Current position (may be subject to change)
Scope These BAT conclusions concern the following activities specified in Annex I to Directive 2010/75/EU: 5.2 Disposal or recovery of waste in waste incineration plants: (a) for non-hazardous waste with a capacity exceeding 3 tonnes per hour; (b) for hazardous waste with a capacity exceeding 10 tonnes per day. | 1) Will the BATCs apply to small waste incineration plants (SWIPs)? 2) Will the BATCs apply to gasification and pyrolysis plants over the relevant thresholds? | 1) No as these will by definition be below 3 tonnes per hour or less. 2) Yes - if such plants are subject to Chapter IV IED then they will be covered by the WI BREF BATCs. Only gasification and pyrolysis plants that are excluded from Chapter IV by virtue of Article 42(1) IED (syngas meets end of waste and can cause emissions no higher than natural gas) will be excluded from the scope of the WI BREF.
5.2 Disposal or recovery of waste in waste co-incineration plants: (a) for non-hazardous waste with a capacity exceeding 3 tonnes per hour; (b) for hazardous waste with a capacity exceeding 10 tonnes per day; whose main purpose is not the production of material products and where at least one of the following conditions is fulfilled: - only waste, other than waste defined in Article 3(31)(b) of Directive 2010/75/EU is combusted; - more than 40 % of the resulting heat release comes from hazardous waste; - mixed municipal waste is combusted | 1) Will the BATCs apply to co-incinerators burning Chapter IV waste with a proportion of Article 3(31)(b) waste biomass and/or non-waste? 2) When will a Chapter IV plant be considered to be burning a proportion of Article 3(31)(b) waste biomass? 3) How will ELVs be calculated for the plants referred to in 1) above? | 1) Plants over 50 MW net thermal input will need to comply with the LCP BREF; plants < 50 MW plants will not formally be covered by the scope of the WI BREF but will nevertheless be expected to comply with the WI BATCs. (NB < 50 MW plants which cannot comply will not be required to go through a formal derogations process but they will still be expected to submit a robust justification including cost-benefit analysis which may or may not be accepted by the regulator). 2) The same definition will be adopted as for the LCP BREF i.e. waste "at least partially comprised" of Article 3(31(b) waste biomass. The Article 3(31(b) waste must be: a deliberate inclusion i.e. not incidental; included at a guaranteed stable proportion; introduced in a managed and determinate way. In this way it may be a separate waste stream or part of a mixture with Chapter IV waste e.g. in a fuel pellet. The same assessment will be applied to any non-waste fuel used at the plant. Note also that the assessment will be made on how the plant operates in practice rather than on the basis of the waste types it is permitted to accept i.e. if a co-incineration plant is permitted to accept Article 3(31)(b) waste and/or non-waste fuel but does not actually accept it in practice then it will still be covered by the WI BREF. Plants which vary their input wastes/fuels throughout the year will be considered on a case-by-case basis. 3) If the waste gas resulting from the incineration of Article 3(31)(b) waste or non-waste fuel is less than 10% of the flue gas total volume then the WI BREF BAT-AELs will be applied with no adjustment. If more than 10% the ELVs will be calculated according to the Annex VI mixing rule, substituting the Annex VI waste ELVs for those specified in the WI BATCs. See the LCP interpretation document for plants > 50MW net thermal input. A similar approach will be applied for plants < 50 MW i.e. the mixing rule unless waste gas fraction from burning Article 3(31)(b) biomass or non-waste fuel is less than 10%, in which cases unadjusted WI BREF BAT-AELs will apply.
5.1 Disposal or recovery of hazardous waste with a capacity exceeding 10 tonnes per day involving the treatment of slags and/or bottom ashes from the incineration of waste. | No questions | N/A
5.3 (a) Disposal of non-hazardous waste with a capacity exceeding 50 tonnes per day involving the treatment of slags and/or bottom ashes from the incineration of waste. | No questions | N/A
5.3 (b) Recovery, or a mix of recovery and disposal, of non-hazardous waste with a capacity exceeding 75 tonnes per day involving the treatment of slags and/or bottom ashes from the incineration of waste. | No questions | N/A
These BAT conclusions do not address the following: - Pre-treatment of waste prior to incineration. This may be covered by the BAT conclusions for Waste Treatment (WT). - Treatment of incineration fly ashes and other residues resulting from flue-gas cleaning (FGC). This may be covered by the BAT conclusions for Waste Treatment (WT). - Incineration or co-incineration of exclusively gaseous waste other than resulting from the thermal treatment of waste. - Treatment of waste in plants covered by Article 42(2) of Directive 2010/75/EU. | No questions | N/A
Other BAT conclusions and reference documents which could be relevant for the activities covered by these BAT conclusions are the following: - Waste Treatment (WT); - Economics and Cross-Media Effects (ECM); - Emissions from Storage (EFS); - Energy Efficiency (ENE); - Industrial Cooling Systems (ICS); - Monitoring of Emissions to Air and Water from IED Installations (ROM); - Large Combustion Plants (LCP); - Common Waste Water and Waste Gas Treatment/Management Systems in the Chemical Sector (CWW). | No questions | N/A

## 5) Definitions
Term | Explanation
Appropriate combination of | BATCs generally specify that one or more specific techniques need to be adopted to control specific pollutants from specific technologies or fuel types (or efficiency improvement measures). The UK regulators have concluded that there is no requirement to implement all of the techniques listed and that BAT is to use an appropriate combination of techniques that may include some of the techniques listed. Indeed, these BATc include a statement declaring that the techniques listed are neither prescriptive nor exhaustive in describing techniques for controlling emissions. Similarly, the BATcs provide no indication of priority or hierarchy of the techniques listed. Different installations may be able to comply with the associated BAT-AELs by applying different techniques or combinations of techniques. During BATc reviews, justification will be required that all appropriate techniques have been identified and implemented to achieve BAT or discounted.
Generally applicable | The General Considerations section at the beginning of each BATc document states “Unless otherwise stated, the BAT conclusions are generally applicable”. If there are restrictions on the applicability of a technique, the restrictions will be explicitly stated, often as a footnote, known as an ‘applicability statement’ e.g. “For existing plants, applicability may be limited by space availability …”. If the operator wants to make use of an applicability statement they should demonstrate that the applicability statement is relevant to their plant and describe what, if any, alternative techniques they will use to achieve, or partially achieve, the environmental objective. The operator does not need to apply for an Article 15(4) derogation. If the regulator accepts the arguments put forward by the operator then the plant does not have to apply the technique specified in the BATc and therefore may not be able to achieve the BAT-AEL. The expectation is that the regulator will then set a different ELV, based on a site specific assessment of the proposals put forward by the operator.
BAT-AELs | These are BAT-associated emission levels values i.e. mandatory emission limits that must be complied with (unless a derogation is obtained).
BAT-AEPLs | These are BAT-associated performance levels. For those BAT-AEPLs that are not BAT-AELs, there is an expectation that installations will achieve the BAT-AEPL and that it will be included in the permit, but they are not mandatory. If the operator cannot achieve the BAT-AEPL they do not have to apply for a derogation but they should explain why they cannot achieve the BAT-AEPL and describe what, if any, alternative techniques they will use to achieve, or partially achieve, the environmental objective. If the CA accepts the arguments put forward by the operator then the BAT-AEPL does not have to be specified in the permit The expectation is that the CA will set a performance measure with a different value to that of the BAT-AEPL based on a site specific assessment of the proposals put forward by the operator.
IED Article 3(31)(b) waste biomass. | (i) vegetable waste from agriculture and forestry; (ii) vegetable waste from the food processing industry, if the heat generated is recovered; (iii) fibrous vegetable waste from virgin pulp production and from production of paper from pulp, if it is co-incinerated at the place of production and the heat generated is recovered; (iv) cork waste; (v) wood waste with the exception of wood waste which may contain halogenated organic compounds or heavy metals as a result of treatment with wood preservatives or coating and which includes, in particular, such wood waste originating from construction and demolition waste;
New plant | As per the DEFINITIONS section of the BATCs i.e a plant which is permitted on or after 3 December 2019 . In some circumstances the EA may ask operators of existing plants which have not yet been built to meet new plant limits where is it is practicable for them to do so. This will be considered on a case-by-case basis.
Existing plant | As per the DEFINITIONS section of the BATCs i.e a plant which was permitted before 3 December 2019.
IBA treatment | This refers to processes involved in producing IBA aggregate i.e. maturation and grading, as well as separation of ferrous and non-ferrous metals where this also goes on as part of a process to produce IBA aggregate. It does not include the quenching and storage of IBA at an incineration or coincineration plant, nor simple magnetic separation of ferrous materials from IBA at an incineration or co-incineration plant.

## 6) Copy BATCs
BAT 1
BAT 2
BAT 3
BAT 4
BAT 5
BAT 6
BAT 7
BAT 8
BAT 9
BAT10
BAT11
BAT12
BAT 13
BAT 14
BAT 15
BAT 16
BAT17
BAT18
BAT 19
BAT 20
BAT 21
BAT 22
BAT 23
BAT 24
BAT 25
BAT 26
BAT 27
BAT 28
BAT 29
BAT 30
BAT 31
BAT 32
BAT 33
BAT 34
BAT 35
BAT 36
BAT 37

## 10) App1 - EE
Appendix 1 - Environment Agency BAT position on energy efficiency at incinerators and co-incinerators

## 11) App2- Monitoring
Appendix 2 - Mercury and PCDD/F monitoring protocols

## 12) App3 - AO
Appendix 3 - Environment Agency abnormal operation decision tree