## Inputs and key outputs
INPUTS | [6 empty] | Version Jan 2015
| Scenario Choice (dropdown box) |  | 1 | Power generator (Heat Source) same fuel amount
Technical solution features
|  | Heat carrying medium (hot water, steam or other) (dropdown box) | Hot water | Key |  | Hot water | Steam | Other
|  | Total length of supply pipework (kms) |  | 2 | Participant to define
Peak heat demand from Heat User(s) (MWth)
|  | Annual quantity of heat supplied from the Heat Source(s) to Heat User(s) (MWh) | Lines 49 & 79 | 2 | Regulatory prescribed
| DCF Model Parameters |  |  | 2 | Calculated
|  | Discount rate (pre-tax pre-financing) (%) - 17% suggested rate | 17%
|  | Project lifespan (yrs) | 30 | 2 | Prescribed - but possibility to change if make a case
|  | Exceptional shorter lifespan (yrs) | 0
Cost and revenue streams
|  | Construction costs and build up of operating costs and revenues during construction phase |  | % operating costs and revenues during construction phase | Heat Supply Infrastructure - used in Scenarios 1, 2, 3 and 5 | Heat Station - used in Scenarios 1, 2 and 3 | Standby boilers (only if needed for Scenarios 1, 2 and 3) | Industrial CHP - used in Scenario 4 *
|  | Project asset lifespan (yrs) |  |  | 30 | 30 | 30 | 20
Exceptional reason for shorter lifespan of Heat Supply Infrastructure, Standby Boiler and/ or Heat Station (yrs)
|  | Construction length before system operational and at steady state (yrs) | 3
|  | Number of years to build |  |  | 3 | 3 | 3 | 0
|  |  |  | % (ONLY IF APPLICABLE) | £m | £m | £m | £m
|  | 1 |  |  | 9 | 3 | 0
|  | 2 |  |  | 5 | 3 | 1
|  | 3 |  | 50% | 6 | 2 | 0
4
5
Non-power related operations
|  | OPEX for full steady state Heat Supply Infrastructure on price basis of first year of operations (partial or steady state) (£m) | 2
|  | OPEX for full steady state Heat Station on price basis of first year of operations (partial or steady state) (£m) | 0.6
|  | OPEX for full steady state Standby Boilers on price basis of first year of operations (partial or steady state) (£m) | 0.1
OPEX for full steady state Industrial CHP on price basis of first year of operations (partial or steady state) (£m) *
Additional equivalent OPEX to pay for a major Industrial CHP overall spread over the life of the asset (£m) on price basis of first year of operations (partial or steady state) (£m) *
Other 1 - Participant to define (£m)
Other 2 - Participant to define (£m)
|  | Total non-power related operations | 2.7
|  | Annual inflation for all non-power related OPEX from first year of operations (full or partial) (%) | 2%
Unit Energy Prices, Energy Balance, Fuel Related Operational costs and Revenue Stream
|  |  |  | 1 | 2 | 3 | 4 | 5
|  |  | Scenario used | Power generator (Heat Source) same fuel amount | Power generator (Heat Source) same electrical output | Industrial installation (Heat Source) - use waste heat | Industrial installation (Heat Source) - CHP set to thermal input | District heating (Heat User)
|  | Heat sale price (£/ MWh) at first year of operations (partial or full) | 50 | 50 | 50 | 50
|  | Annual quantity of heat supplied from the Heat Source(s) to Heat User(s) at steady state (MWh) | 1000000 | 1000000 | 1000000 | 250000
|  | Equivalent heat sales if first year of operations is steady state (£ m) | 50
|  | Heat sale price inflation from first year of operations (full or partial) (% per year) | 3% | 3% | 3% | 3%
|  | Percentage of heat supplied by Standby Boiler (if relevant) | 20% | 20% | 20% | 20%
|  | 'Lost' electricity sale price (£/ MWh) at first year of operations | 110 | 110
|  | Z-ratio (commonly in the range 3.5 - 8.5) | 3.5 | 3.5
|  | Power generation lost at steady state (MWh) | 228571.4286 | 228571.4286
|  | Equivalent 'lost' revenue from power generation if first year of operations is steady state (£ m) | 25.1429
|  | Electricity sale price inflation from first year of operations (full or partial) (% per year) | 2% | 2%
|  | Industrial CHP electricity sale price (£/ MWh) at first year of operations (full or partial) | 0 |  |  |  | 110
|  | Industrial CHP electrical generation in steady state (MWh) | 0 |  |  |  | 285714
|  | Equivalent revenue from power generation if first year of operations is steady state (£ m) | 0
|  | Industrial CHP electricity price inflation from first year of operations (full or partial) (% per year) | 0% |  |  |  | 2%
|  | Fuel price for larger power generator/ CHP at first year of operations (full or partial) (£ / MWh) | 0 |  | 40 |  | 40
|  | Z-ratio (commonly in the range 3.5 - 8.5) | 0 |  | 3.5
|  | Power efficiency in cogeneration mode (%) | 0 |  | 30%
|  | Additional fuel required per year for larger power generator / CHP in steady state (MWh) | 0 |  | 761904.7619 |  | 300000
|  | Equivalent additional fuel costs if first year of operations is steady state (£ m) | 0
|  | Fuel price inflation from first year of operations (full or partial) (% per year) | 0% |  | 3% |  | 5%
|  | Fuel price for Standby Boiler at first year of operations (£ / MWh) | 40 | 40 | 40 | 40
|  | Boiler efficiency of Standby Boiler (%) | 80% | 80% | 80% | 80%
|  | Additional fuel required per year for Standby Boiler in steady state (MWh) | 250000 | 250000 | 250000 | 62500
|  | Equivalent additional fuel costs if first year of operations is steady state (£m) | 10
|  | Fuel price inflation for Standby Boiler from first year of operations (full or partial) (% per year) | 2% | 2% | 3% | 3%
|  | Heat purchase price (£/ MWh) at first year of operations (partial or full) | 0 |  |  |  |  | 35
|  | Annual quantity of heat supplied from the Heat Source(s) to Heat User(s) at steady state (MWh) | 0 |  |  |  |  | 200000
|  | Equivalent cost of heat purchased if first year of operations is steady state (£ m) | 0
|  | Heat purchase price inflation from first year of operations (full or partial) (% per year) | 0% |  |  |  |  | 3%
|  | Fuel price (£ / MWh) at first year of operations (partial or full) | 0 |  |  |  |  | 40
|  | Boiler efficiency of district heating plant | 0% |  |  |  |  | 80%
|  | Fuel avoided per year in steady state (MWh) | 0 |  |  |  |  | 250000
|  | Equivalent fuel savings if first year of operations is steady state (£m) | 0
|  | Fuel price inflation from first year of operations (full or partial) (% per year) | 0% |  |  |  |  | 4%
|  | Fiscal benefits (£m) in first year of operations assuming it is at steady state ** | 1 | 1 | 2.5 |  | 2.5
|  | Fiscal benefits inflation rate from first year of opeations (full or partial) (%) ** | 1% | 1% | 1% |  | 1%
| * | In the case of Industrial CHP a separate model template is available for typical indicative CAPEX, non-power related OPEX, additional equivalent OPEX to pay for a major overall, MWh of electricity generated in the steady state and the additional fuel required.
| ** | Operator only needs to enter a value for fiscal benefits (£m) and the annual fiscal benefit inflation rate (%) if the NPV without fiscal benefits is negative at the specified discount rate
OUTPUTS
| 33 |  | 41.74%
| 33 |  | 52.7848

## Calculation
Scenarios
|  | 1 | 2 | 3 | 4 | 5 | Totals | 1 | 2 | 3 | 4 | 5 | 6 | 7 | 8 | 9 | 10 | 11 | 12 | 13 | 14 | 15 | 16 | 17 | 18 | 19 | 20 | 21 | 22 | 23 | 24 | 25 | 26 | 27 | 28 | 29 | 30 | 31 | 32 | 33 | 34 | 35
Project phase
| Construction phase flag | [6 empty] | 1 | 1 | 1 | 0 | 0 | 0 | 0 | 0 | 0 | 0 | 0 | 0 | 0 | 0 | 0 | 0 | 0 | 0 | 0 | 0 | 0 | 0 | 0 | 0 | 0 | 0 | 0 | 0 | 0 | 0 | 0 | 0 | 0 | 0 | 0
| Percent of full operations over project life | [6 empty] | 0% | 0% | 50% | 100% | 100% | 100% | 100% | 100% | 100% | 100% | 100% | 100% | 100% | 100% | 100% | 100% | 100% | 100% | 100% | 100% | 100% | 100% | 100% | 100% | 100% | 100% | 100% | 100% | 100% | 100% | 100% | 100% | 100% | 0% | 0%
| Percent of full operations over exceptional shortened asset life | [6 empty] | 0% | 0% | 50% | 0% | 0% | 0% | 0% | 0% | 0% | 0% | 0% | 0% | 0% | 0% | 0% | 0% | 0% | 0% | 0% | 0% | 0% | 0% | 0% | 0% | 0% | 0% | 0% | 0% | 0% | 0% | 0% | 0% | 0% | 0% | 0%
| Relevant percent of full operations figures | [6 empty] | 0% | 0% | 50% | 100% | 100% | 100% | 100% | 100% | 100% | 100% | 100% | 100% | 100% | 100% | 100% | 100% | 100% | 100% | 100% | 100% | 100% | 100% | 100% | 100% | 100% | 100% | 100% | 100% | 100% | 100% | 100% | 100% | 100% | 0% | 0%
Inflator rates for different costs/ revenues
| Heat sale price inflator | √ | √ | √ |  |  |  | 0 | 0 | 1 | 1.03 | 1.0609 | 1.0927 | 1.1255 | 1.1593 | 1.1941 | 1.2299 | 1.2668 | 1.3048 | 1.3439 | 1.3842 | 1.4258 | 1.4685 | 1.5126 | 1.558 | 1.6047 | 1.6528 | 1.7024 | 1.7535 | 1.8061 | 1.8603 | 1.9161 | 1.9736 | 2.0328 | 2.0938 | 2.1566 | 2.2213 | 2.2879 | 2.3566 | 2.4273 | 0 | 0
| 'Lost' electricity sale price inflator | √ | [5 empty] | 0 | 0 | 1 | 1.02 | 1.0404 | 1.0612 | 1.0824 | 1.1041 | 1.1262 | 1.1487 | 1.1717 | 1.1951 | 1.219 | 1.2434 | 1.2682 | 1.2936 | 1.3195 | 1.3459 | 1.3728 | 1.4002 | 1.4282 | 1.4568 | 1.4859 | 1.5157 | 1.546 | 1.5769 | 1.6084 | 1.6406 | 1.6734 | 1.7069 | 1.741 | 1.7758 | 1.8114 | 0 | 0
| Industrial CHP electricity sale price inflator |  |  |  | √ |  |  | 0 | 0 | 1 | 1 | 1 | 1 | 1 | 1 | 1 | 1 | 1 | 1 | 1 | 1 | 1 | 1 | 1 | 1 | 1 | 1 | 1 | 1 | 1 | 1 | 1 | 1 | 1 | 1 | 1 | 1 | 1 | 1 | 1 | 0 | 0
| Fuel price inflator (power generator/ CHP) |  | √ |  | √ |  |  | 0 | 0 | 1 | 1 | 1 | 1 | 1 | 1 | 1 | 1 | 1 | 1 | 1 | 1 | 1 | 1 | 1 | 1 | 1 | 1 | 1 | 1 | 1 | 1 | 1 | 1 | 1 | 1 | 1 | 1 | 1 | 1 | 1 | 0 | 0
| Fuel price inflator for Standby Boiler (if needed) | √ | √ | √ |  |  |  | 0 | 0 | 1 | 1.02 | 1.0404 | 1.0612 | 1.0824 | 1.1041 | 1.1262 | 1.1487 | 1.1717 | 1.1951 | 1.219 | 1.2434 | 1.2682 | 1.2936 | 1.3195 | 1.3459 | 1.3728 | 1.4002 | 1.4282 | 1.4568 | 1.4859 | 1.5157 | 1.546 | 1.5769 | 1.6084 | 1.6406 | 1.6734 | 1.7069 | 1.741 | 1.7758 | 1.8114 | 0 | 0
| Heat purchase price inflator |  |  |  |  | √ |  | 0 | 0 | 1 | 1 | 1 | 1 | 1 | 1 | 1 | 1 | 1 | 1 | 1 | 1 | 1 | 1 | 1 | 1 | 1 | 1 | 1 | 1 | 1 | 1 | 1 | 1 | 1 | 1 | 1 | 1 | 1 | 1 | 1 | 0 | 0
| Fuel purchase price inflator (district heating) |  |  |  |  | √ |  | 0 | 0 | 1 | 1 | 1 | 1 | 1 | 1 | 1 | 1 | 1 | 1 | 1 | 1 | 1 | 1 | 1 | 1 | 1 | 1 | 1 | 1 | 1 | 1 | 1 | 1 | 1 | 1 | 1 | 1 | 1 | 1 | 1 | 0 | 0
| Non-power operating cost inflator | √ | √ | √ | √ | √ |  | 0 | 0 | 1 | 1.02 | 1.0404 | 1.0612 | 1.0824 | 1.1041 | 1.1262 | 1.1487 | 1.1717 | 1.1951 | 1.219 | 1.2434 | 1.2682 | 1.2936 | 1.3195 | 1.3459 | 1.3728 | 1.4002 | 1.4282 | 1.4568 | 1.4859 | 1.5157 | 1.546 | 1.5769 | 1.6084 | 1.6406 | 1.6734 | 1.7069 | 1.741 | 1.7758 | 1.8114 | 0 | 0
| Fiscal benefits inflator | √ | √ |  | √ |  |  | 0 | 0 | 1 | 1.01 | 1.0201 | 1.0303 | 1.0406 | 1.051 | 1.0615 | 1.0721 | 1.0829 | 1.0937 | 1.1046 | 1.1157 | 1.1268 | 1.1381 | 1.1495 | 1.161 | 1.1726 | 1.1843 | 1.1961 | 1.2081 | 1.2202 | 1.2324 | 1.2447 | 1.2572 | 1.2697 | 1.2824 | 1.2953 | 1.3082 | 1.3213 | 1.3345 | 1.3478 | 0 | 0
CASHFLOW (£M)
Revenues and cost savings
| Heat sales | √ | √ | √ |  |  | 2475.1339 | 0 | 0 | 25 | 51.5 | 53.045 | 54.6364 | 56.2754 | 57.9637 | 59.7026 | 61.4937 | 63.3385 | 65.2387 | 67.1958 | 69.2117 | 71.288 | 73.4267 | 75.6295 | 77.8984 | 80.2353 | 82.6424 | 85.1217 | 87.6753 | 90.3056 | 93.0147 | 95.8052 | 98.6793 | 101.6397 | 104.6889 | 107.8296 | 111.0645 | 114.3964 | 117.8283 | 121.3631 | 0 | 0
| Industrial CHP electricity sales |  |  |  | √ |  | 0 | 0 | 0 | 0 | 0 | 0 | 0 | 0 | 0 | 0 | 0 | 0 | 0 | 0 | 0 | 0 | 0 | 0 | 0 | 0 | 0 | 0 | 0 | 0 | 0 | 0 | 0 | 0 | 0 | 0 | 0 | 0 | 0 | 0 | 0 | 0
| Fuel savings district heating |  |  |  |  | √ | 0 | 0 | 0 | 0 | 0 | 0 | 0 | 0 | 0 | 0 | 0 | 0 | 0 | 0 | 0 | 0 | 0 | 0 | 0 | 0 | 0 | 0 | 0 | 0 | 0 | 0 | 0 | 0 | 0 | 0 | 0 | 0 | 0 | 0 | 0 | 0
| Fiscal benefits (if needed) | √ | √ |  | √ |  | 35.6327 | 0 | 0 | 0.5 | 1.01 | 1.0201 | 1.0303 | 1.0406 | 1.051 | 1.0615 | 1.0721 | 1.0829 | 1.0937 | 1.1046 | 1.1157 | 1.1268 | 1.1381 | 1.1495 | 1.161 | 1.1726 | 1.1843 | 1.1961 | 1.2081 | 1.2202 | 1.2324 | 1.2447 | 1.2572 | 1.2697 | 1.2824 | 1.2953 | 1.3082 | 1.3213 | 1.3345 | 1.3478 | 0 | 0
Total revenue | [6 empty] | 2510.7666 | 0 | 0 | 25.5 | 52.51 | 54.0651 | 55.6667 | 57.316 | 59.0147 | 60.7641 | 62.5658 | 64.4214 | 66.3323 | 68.3004 | 70.3274 | 72.4149 | 74.5648 | 76.779 | 79.0593 | 81.4079 | 83.8267 | 86.3178 | 88.8834 | 91.5258 | 94.2471 | 97.0499 | 99.9365 | 102.9094 | 105.9713 | 109.1248 | 112.3727 | 115.7177 | 119.1628 | 122.711 | 0 | 0
Construction costs
| Heat Supply Infrastructure | √ | √ | √ |  | √ | -20 | 1: -9; 2: -5; 3: -6
| Heat Station | √ | √ | √ |  |  | -8 | bar: 1 to 3
| Standby Boiler that may be needed | √ | √ | √ |  |  | -1 | 1: 0; 2: -1; 3: 0
| CHP construction cost scenario |  |  |  | √ |  | 0 | 1: 0; 2: 0; 3: 0
Total construction costs | [6 empty] | -29 | -12 | -9 | -8 | 0 | 0 | 0 | 0 | 0 | 0 | 0 | 0 | 0 | 0 | 0 | 0 | 0 | 0 | 0 | 0 | 0 | 0 | 0 | 0 | 0 | 0 | 0 | 0 | 0 | 0 | 0 | 0 | 0 | 0 | 0 | 0
Sale of plant if exceptional reason | [6 empty] | 0 | 0 | 0 | 0 | 0 | 0 | 0 | 0 | 0 | 0 | 0 | 0 | 0 | 0 | 0 | 0 | 0 | 0 | 0 | 0 | 0 | 0 | 0 | 0 | 0 | 0 | 0 | 0 | 0 | 0 | 0 | 0 | 0 | 0 | 0 | 0
Operations costs
| Non-power operations costs | √ | √ | √ | √ | √ | -113.0745 | 0 | 0 | -1.35 | -2.754 | -2.8091 | -2.8653 | -2.9226 | -2.981 | -3.0406 | -3.1015 | -3.1635 | -3.2267 | -3.2913 | -3.3571 | -3.4243 | -3.4927 | -3.5626 | -3.6338 | -3.7065 | -3.7807 | -3.8563 | -3.9334 | -4.0121 | -4.0923 | -4.1741 | -4.2576 | -4.3428 | -4.4296 | -4.5182 | -4.6086 | -4.7008 | -4.7948 | -4.8907 | 0 | 0
| Additional fuel costs for installation |  | √ |  | √ |  | 0 | 0 | 0 | 0 | 0 | 0 | 0 | 0 | 0 | 0 | 0 | 0 | 0 | 0 | 0 | 0 | 0 | 0 | 0 | 0 | 0 | 0 | 0 | 0 | 0 | 0 | 0 | 0 | 0 | 0 | 0 | 0 | 0 | 0 | 0 | 0
| Additional fuel costs for Standby Boiler if needed |  | √ | √ |  |  | -418.7944 | 0 | 0 | -5 | -10.2 | -10.404 | -10.6121 | -10.8243 | -11.0408 | -11.2616 | -11.4869 | -11.7166 | -11.9509 | -12.1899 | -12.4337 | -12.6824 | -12.9361 | -13.1948 | -13.4587 | -13.7279 | -14.0024 | -14.2825 | -14.5681 | -14.8595 | -15.1567 | -15.4598 | -15.769 | -16.0844 | -16.4061 | -16.7342 | -17.0689 | -17.4102 | -17.7584 | -18.1136 | 0 | 0
| 'Lost' electicity sales from power generation | √ |  |  |  |  | -1052.9688 | 0 | 0 | -12.5714 | -25.6457 | -26.1586 | -26.6818 | -27.2154 | -27.7597 | -28.3149 | -28.8812 | -29.4589 | -30.048 | -30.649 | -31.262 | -31.8872 | -32.525 | -33.1755 | -33.839 | -34.5158 | -35.2061 | -35.9102 | -36.6284 | -37.361 | -38.1082 | -38.8703 | -39.6478 | -40.4407 | -41.2495 | -42.0745 | -42.916 | -43.7743 | -44.6498 | -45.5428 | 0 | 0
| Cost of heat purchased |  |  |  |  | √ | 0 | 0 | 0 | 0 | 0 | 0 | 0 | 0 | 0 | 0 | 0 | 0 | 0 | 0 | 0 | 0 | 0 | 0 | 0 | 0 | 0 | 0 | 0 | 0 | 0 | 0 | 0 | 0 | 0 | 0 | 0 | 0 | 0 | 0 | 0 | 0
Total operations costs | [7 empty] | 0 | 0 | -18.9214 | -38.5997 | -39.3717 | -40.1591 | -40.9623 | -41.7816 | -42.6172 | -43.4695 | -44.3389 | -45.2257 | -46.1302 | -47.0528 | -47.9939 | -48.9538 | -49.9328 | -50.9315 | -51.9501 | -52.9891 | -54.0489 | -55.1299 | -56.2325 | -57.3571 | -58.5043 | -59.6744 | -60.8679 | -62.0852 | -63.3269 | -64.5935 | -65.8853 | -67.203 | -68.5471 | 0 | 0
Cashflow before taxation and financing | [6 empty] | 896.929 | -12 | -9 | -1.4214 | 13.9103 | 14.6934 | 15.5075 | 16.3537 | 17.2331 | 18.1469 | 19.0963 | 20.0824 | 21.1066 | 22.1702 | 23.2745 | 24.421 | 25.611 | 26.8461 | 28.1278 | 29.4578 | 30.8376 | 32.2689 | 33.7535 | 35.2933 | 36.89 | 38.5456 | 40.2621 | 42.0416 | 43.8861 | 45.7979 | 47.7792 | 49.8323 | 51.9597 | 54.1639 | 0 | 0
PROJECT RETURNS
| 33 | [5 empty] | 41.74%
17% | 33 | [5 empty] | 52.7848
ASSET VALUES (£M)
Asset value over Project Asset Lifespan
| Opening balance | [6 empty] | 0 | 12 | 21 | 29 | 28.0333 | 27.0667 | 26.1 | 25.1333 | 24.1667 | 23.2 | 22.2333 | 21.2667 | 20.3 | 19.3333 | 18.3667 | 17.4 | 16.4333 | 15.4667 | 14.5 | 13.5333 | 12.5667 | 11.6 | 10.6333 | 9.6667 | 8.7 | 7.7333 | 6.7667 | 5.8 | 4.8333 | 3.8667 | 2.9 | 1.9333 | 0.96667 | 1.9762e-14 | 1.9762e-14
| Additions | √ | √ | √ |  | √ | 29 | 12 | 9 | 8 | 0 | 0 | 0 | 0 | 0 | 0 | 0 | 0 | 0 | 0 | 0 | 0 | 0 | 0 | 0 | 0 | 0 | 0 | 0 | 0 | 0 | 0 | 0 | 0 | 0 | 0 | 0 | 0 | 0 | 0 | 0 | 0
| Depreciation (straight line) | √ | √ | √ |  | √ | -29 | 0 | 0 | 0 | -0.96667 | -0.96667 | -0.96667 | -0.96667 | -0.96667 | -0.96667 | -0.96667 | -0.96667 | -0.96667 | -0.96667 | -0.96667 | -0.96667 | -0.96667 | -0.96667 | -0.96667 | -0.96667 | -0.96667 | -0.96667 | -0.96667 | -0.96667 | -0.96667 | -0.96667 | -0.96667 | -0.96667 | -0.96667 | -0.96667 | -0.96667 | -0.96667 | -0.96667 | -0.96667 | 0 | 0
| Closing balance | [6 empty] | 12 | 21 | 29 | 28.0333 | 27.0667 | 26.1 | 25.1333 | 24.1667 | 23.2 | 22.2333 | 21.2667 | 20.3 | 19.3333 | 18.3667 | 17.4 | 16.4333 | 15.4667 | 14.5 | 13.5333 | 12.5667 | 11.6 | 10.6333 | 9.6667 | 8.7 | 7.7333 | 6.7667 | 5.8 | 4.8333 | 3.8667 | 2.9 | 1.9333 | 0.96667 | 1.9762e-14 | 1.9762e-14 | 1.9762e-14